## FromCowan
Element | Charge | n | ndN | A/cm^-1 | B/cm^-1 | C/cm^-1 | C/B | E_avg/cm^-1 | EI/cm^-1 | ζd/cm^-1 | r^2/Å^2 | r^4/Å^4
Sc | 2 | 3 | 1 | [5 empty] | 24.58 | 90.31 | 0.80788 | 1.4185
Ti | 2 | 3 | 2 | 139887 | 892.1 | 3296.12 | 3.6948 | 141063 | 25.95 | 131.66 | 0.69447 | 1.0814
V | 2 | 3 | 3 | 151916 | 967.75 | 3573.18 | 3.6923 | 459569 | 28.08 | 184.47 | 0.59226 | 0.79906
Cr | 2 | 3 | 4 | 163479 | 1040.04 | 3837.1 | 3.6894 | 989073 | 30.09 | 249.84 | 0.51469 | 0.61251
Mn | 2 | 3 | 5 | 174732 | 1110.12 | 4092.5 | 3.6865 | 1761882 | 32 | 329.57 | 0.45365 | 0.48257
Fe | 2 | 3 | 6 | 185755 | 1178.59 | 4341.71 | 3.6838 | 1123791 | 33.83 | 425.51 | 0.4038 | 0.38832
Co | 2 | 3 | 7 | 196599 | 1245.8 | 4586.15 | 3.6813 | 594684 | 35.59 | 539.63 | 0.36264 | 0.3179
Ni | 2 | 3 | 8 | 207299 | 1312 | 4826.77 | 3.6789 | 209012 | 37.29 | 673.99 | 0.32819 | 0.26403
Cu | 2 | 3 | 9 | 217881 | 1377.37 | 5064.25 | 3.6768 |  | 38.94 | 830.74 | 0.29879 | 0.22192
Zn | 2 | 3 | 10 | 228364 | 1442.04 | 5299.1 | 3.6747 |  | 40.55 | 1012.18 | 0.27364 | 0.18851
Ti | 3 | 3 | 1 | [5 empty] | 43.39 | 164.18 | 0.51805 | 0.54499
V | 3 | 3 | 2 | 167896 | 1094.59 | 4095.57 | 3.7416 | 169379 | 44.98 | 222.18 | 0.46345 | 0.44783
Cr | 3 | 3 | 3 | 178875 | 1162.95 | 4343.87 | 3.7352 | 541334 | 47.61 | 293.69 | 0.41136 | 0.35781
Mn | 3 | 3 | 4 | 189677 | 1230.01 | 4587.13 | 3.7293 | 1147989 | 50.13 | 380.19 | 0.36824 | 0.29108
Fe | 3 | 3 | 5 | 200342 | 1296.08 | 4826.63 | 3.724 | 2020799 | 52.57 | 483.56 | 0.33211 | 0.24042
Co | 3 | 3 | 6 | 210896 | 1361.35 | 5063.09 | 3.7192 | 1276298 | 54.94 | 605.77 | 0.30159 | 0.20106
Ni | 3 | 3 | 7 | 221357 | 1425.94 | 5297.03 | 3.7147 | 669776 | 57.23 | 748.92 | 0.27552 | 0.17001
Cu | 3 | 3 | 8 | 231739 | 1489.97 | 5528.84 | 3.7107 | 233721 | 59.48 | 915.19 | 0.25289 | 0.14515
Zn | 3 | 3 | 9 | 242052 | 1553.51 | 5758.82 | 3.707 |  | 61.67 | 1106.89 | 0.23312 | 0.125
Ga | 3 | 3 | 10 | 252307 | 1616.62 | 5987.22 | 3.7035 |  | 63.81 | 1326.44 | 0.21576 | 0.10837
V | 4 | 3 | 1 | [5 empty] | 65.64 | 261.76 | 0.3786 | 0.27955
Cr | 4 | 3 | 2 | 192491 | 1271.99 | 4798.07 | 3.7721 | 194244 | 67.58 | 339.72 | 0.345 | 0.23737
Mn | 4 | 3 | 3 | 203059 | 1337.65 | 5035.67 | 3.7646 | 614685 | 70.75 | 433.44 | 0.31195 | 0.19682
Fe | 4 | 3 | 4 | 213531 | 1402.56 | 5270.43 | 3.7577 | 1292691 | 73.83 | 544.67 | 0.28395 | 0.16522
Co | 4 | 3 | 5 | 223922 | 1466.87 | 5502.87 | 3.7514 | 2259202 | 76.82 | 675.44 | 0.25978 | 0.14013
Ni | 4 | 3 | 6 | 234246 | 1530.65 | 5733.34 | 3.7457 | 1417946 | 79.74 | 827.86 | 0.23878 | 0.11998
Cu | 4 | 3 | 7 | 244510 | 1593.99 | 5962.13 | 3.7404 | 740003 | 82.6 | 1004.14 | 0.22041 | 0.10351
Zn | 4 | 3 | 8 | 254723 | 1656.94 | 6189.48 | 3.7355 | 256960 | 85.4 | 1206.63 | 0.2042 | 0.08994
Ga | 4 | 3 | 9 | 264892 | 1719.54 | 6415.55 | 3.731 |  | 88.14 | 1437.77 | 0.18986 | 0.07865
Ge | 4 | 3 | 10 | 275019 | 1781.83 | 6640.46 | 3.7268 |  | 90.83 | 1700.09 | 0.17703 | 0.06923
Y | 2 | 4 | 1 | [5 empty] | 19.8485 | 302.68 | 1.62 | 4.7081
Zr | 2 | 4 | 2 | 95564.6 | 651.04 | 2573.03 | 3.9522 | 96554 | 22.057 | 418.78 | 1.3335 | 3.2127
Nb | 2 | 4 | 3 | 103884.5 | 706.76 | 2800.39 | 3.9623 | 314891 | 24.167 | 550.14 | 1.1299 | 2.3203
Mo | 2 | 4 | 4 | 111790.2 | 759.5 | 3015.44 | 3.9703 | 677723 | 26.218 | 700.42 | 0.977 | 1.7432
Tc | 2 | 4 | 5 | 119392.5 | 810.08 | 3221.48 | 3.9767 | 1206385 | 28.23 | 871.11 | 0.8577 | 1.3495
Ru | 2 | 4 | 6 | 126765.3 | 859.01 | 3420.63 | 3.9821 | 768536 | 30.217 | 1064.26 | 0.7617 | 1.068
Rh | 2 | 4 | 7 | 133967.5 | 906.69 | 3614.5 | 3.9865 | 406107 | 32.191 | 1282.1 | 0.6827 | 0.861
Pd | 2 | 4 | 8 | 141016.6 | 953.33 | 3804.06 | 3.9903 | 142493 | 34.154 | 1525.15 | 0.6166 | 0.7054
Ag | 2 | 4 | 9 | 147953.6 | 999.15 | 3990.1 | 3.9935 |  | 36.115 | 1796.48 | 0.5606 | 0.5851
Cd | 2 | 4 | 10 | 154792 | 1044.25 | 4173.09 | 3.9963 |  | 38.074 | 2098.22 | 0.5127 | 0.4908
Y | 3 | 4 | 0
Zr | 3 | 4 | 1 | [5 empty] | 33.694 | 501.67 | 1.107 | 2.0765
Nb | 3 | 4 | 2 | 111353 | 767.15 | 3085.26 | 4.0217 | 112559 | 36.362 | 640.79 | 0.9602 | 1.573
Mo | 3 | 4 | 3 | 118861.6 | 816.81 | 3287.14 | 4.0244 | 360444 | 38.972 | 799.03 | 0.8446 | 1.2249
Tc | 3 | 4 | 4 | 126157 | 865.01 | 3482.94 | 4.0265 | 765122 | 41.54 | 978.18 | 0.7513 | 0.9747
Ru | 3 | 4 | 5 | 133285.1 | 912.05 | 3673.87 | 4.0282 | 1347237 | 44.079 | 1180.34 | 0.6743 | 0.7897
Rh | 3 | 4 | 6 | 140290 | 958.16 | 3860.87 | 4.0295 | 850815 | 46.599 | 1408.39 | 0.6096 | 0.6485
Pd | 3 | 4 | 7 | 147171.8 | 1003.52 | 4044.79 | 4.0306 | 446271 | 49.105 | 1661.47 | 0.5547 | 0.5396
Ag | 3 | 4 | 8 | 153968.9 | 1048.24 | 4225.96 | 4.0315 | 155625 | 51.603 | 1944.05 | 0.5077 | 0.4537
Cd | 3 | 4 | 9 | 160687.8 | 1092.39 | 4404.74 | 4.0322 |  | 54.096 | 2257.68 | 0.4668 | 0.3852
In | 3 | 4 | 10 | 167330.6 | 1136.04 | 4581.4 | 4.0328 |  | 56.586 | 2603.84 | 0.431 | 0.3297
Zr | 4 | 4 | 0
Nb | 4 | 4 | 1 | [5 empty] | 49.787 | 732.87 | 0.8435 | 1.1637
Mo | 4 | 4 | 2 | 125153.5 | 866.44 | 3525.51 | 4.069 | 126548 | 52.944 | 899.91 | 0.7505 | 0.9277
Tc | 4 | 4 | 3 | 132244.5 | 913.1 | 3714.56 | 4.0681 | 401141 | 56.06 | 1088.35 | 0.6738 | 0.7521
Ru | 4 | 4 | 4 | 139198.5 | 958.88 | 3899.98 | 4.0672 | 844444 | 59.143 | 1299.71 | 0.6093 | 0.6188
Rh | 4 | 4 | 5 | 146053.1 | 1003.91 | 4082.25 | 4.0663 | 1476664 | 62.204 | 1537.6 | 0.5545 | 0.5154
Pd | 4 | 4 | 6 | 152820.4 | 1048.42 | 4262.34 | 4.0655 | 927026 | 65.25 | 1801.63 | 0.5074 | 0.4337
Ag | 4 | 4 | 7 | 159514.4 | 1092.38 | 4440.1 | 4.0646 | 483804 | 68.284 | 2095.79 | 0.4665 | 0.3684
Cd | 4 | 4 | 8 | 166144.2 | 1135.88 | 4615.93 | 4.0637 | 167967 | 71.31 | 2421.67 | 0.4307 | 0.3155
In | 4 | 4 | 9 | 172706.8 | 1178.99 | 4790.18 | 4.0629 |  | 74.329 | 2779.66 | 0.3993 | 0.2722
Lu | 2 | 5 | 1 | [5 empty] | 19.726 | 1352.89 | 1.7191 | 5.2562
Hf | 2 | 5 | 2 | 90631.4 | 628.23 | 2499.48 | 3.9786 | 91598 | 21.163 | 1722.32 | 1.4679 | 3.822
Ta | 2 | 5 | 3 | 96881.6 | 673.05 | 2691.71 | 3.9993 | 293786 | 22.986 | 2122.68 | 1.2814 | 2.9045
W | 2 | 5 | 4 | 102774.3 | 715.05 | 2872.02 | 4.0165 | 623373 | 24.771 | 2556.93 | 1.1364 | 2.278
Re | 2 | 5 | 5 | 108395.7 | 754.86 | 3042.94 | 4.0311 | 1095885 | 26.532 | 3029.06 | 1.0199 | 1.8302
Os | 2 | 5 | 6 | 113810.3 | 793.04 | 3206.83 | 4.0437 | 690424 | 28.279 | 3540.98 | 0.9238 | 1.4977
Ir | 2 | 5 | 7 | 119063.7 | 829.9 | 3364.94 | 4.0546 | 361171 | 30.021 | 4094.41 | 0.8429 | 1.2445
Pt | 2 | 5 | 8 | 124177.1 | 865.67 | 3518.33 | 4.0643 | 125567 | 31.761 | 4692.35 | 0.774 | 1.0476
Au | 2 | 5 | 9 | 129185.2 | 900.58 | 3667.93 | 4.0728 |  | 33.506 | 5333.47 | 0.7144 | 0.8908
Hg | 2 | 5 | 10 | 134091.4 | 934.68 | 3813.84 | 4.0804 |  | 35.253 | 6022.08 | 0.6626 | 0.765
Lu | 3 | 5 | 0
Hf | 3 | 5 | 1 | [5 empty] | 47.06 | 2812.34 | 0.9683 | 1.4923
Ta | 3 | 5 | 2 | 103562.7 | 729.78 | 2965.43 | 4.0635 | 104734 | 34.473 | 2466.94 | 1.0952 | 1.9918
W | 3 | 5 | 3 | 108936.7 | 767.54 | 3127.47 | 4.0747 | 330527 | 36.639 | 2909.88 | 0.9893 | 1.6256
Re | 3 | 5 | 4 | 114156 | 804.03 | 3283.89 | 4.0843 | 692757 | 38.789 | 3393.33 | 0.9006 | 1.3464
Os | 3 | 5 | 5 | 119252.4 | 839.53 | 3436.04 | 4.0928 | 1206185 | 40.931 | 3918.78 | 0.825 | 1.13
Ir | 3 | 5 | 6 | 124241.8 | 874.16 | 3584.29 | 4.1003 | 754020 | 43.068 | 4486.87 | 0.7597 | 0.959
Pt | 3 | 5 | 7 | 129137.9 | 908.09 | 3729.44 | 4.1069 | 391878 | 45.204 | 5100.58 | 0.7032 | 0.821
Au | 3 | 5 | 8 | 133959.9 | 941.41 | 3871.86 | 4.1128 | 135507 | 47.344 | 5758.9 | 0.6533 | 0.7087
Hg | 3 | 5 | 9 | 138703.9 | 974.11 | 4011.49 | 4.1181 |  | 49.484 | 6465.64 | 0.6093 | 0.6165
Tl | 3 | 5 | 10 | 143389.7 | 1006.39 | 4149.28 | 4.1229 |  | 51.633 | 7219.63 | 0.5701 | 0.5397
Hf | 4 | 5 | 0
Ta | 4 | 5 | 1 | [5 empty] | 47.06 | 2812.34 | 0.9683 | 1.4923
W | 4 | 5 | 2 | 114316.6 | 812.39 | 3349.31 | 4.1228 | 115658 | 49.579 | 3266.26 | 0.8855 | 1.2492
Re | 4 | 5 | 3 | 119253 | 846.56 | 3495.47 | 4.129 | 361964 | 52.092 | 3762.24 | 0.8138 | 1.0563
Os | 4 | 5 | 4 | 124116.5 | 880.14 | 3638.98 | 4.1345 | 753469 | 54.605 | 4302.43 | 0.7516 | 0.9018
Ir | 4 | 5 | 5 | 128909.8 | 913.16 | 3779.96 | 4.1394 | 1304295 | 57.117 | 4885.5 | 0.6967 | 0.7763
Pt | 4 | 5 | 6 | 133639.1 | 945.7 | 3918.79 | 4.1438 | 811295 | 59.631 | 5797.56 | 0.6486 | 0.6731
Au | 4 | 5 | 7 | 138317.4 | 977.81 | 4055.71 | 4.1478 | 419851 | 62.151 | 6192.08 | 0.6057 | 0.5875
Hg | 4 | 5 | 8 | 142935.6 | 1009.47 | 4190.59 | 4.1513 | 144625 | 64.671 | 6916.33 | 0.5673 | 0.5159
Tl | 4 | 5 | 9 | 147511 | 1040.82 | 4324.1 | 4.1545 |  | 67.199 | 7689.66 | 0.5329 | 0.4554
Cr | 5 | 3 | 1 | [5 empty] | 91.19 | 388.27 | 0.29487 | 0.16507
Mn | 5 | 3 | 2 | 215334 | 1436.37 | 5449.78 | 3.7941 | 217338 | 93.53 | 489.64 | 0.27185 | 0.14295
Fe | 5 | 3 | 3 | 225704 | 1500.84 | 5682.72 | 3.7864 | 683368 | 97.29 | 609.14 | 0.24886 | 0.12139
Co | 5 | 3 | 4 | 236008 | 1564.76 | 5913.57 | 3.7792 | 1429040 | 100.95 | 748.87 | 0.2289 | 0.10398
Ni | 5 | 3 | 5 | 246256 | 1628.23 | 6142.63 | 3.7726 | 2485008 | 104.52 | 910.99 | 0.21139 | 0.08979
Cu | 5 | 3 | 6 | 256456 | 1691.29 | 6370.18 | 3.7665 | 1552678 | 108.03 | 1097.75 | 0.19596 | 0.07805
Zn | 5 | 3 | 7 | 266614 | 1754 | 6596.41 | 3.7608 | 807048 | 111.46 | 1311.5 | 0.18227 | 0.0683
Ga | 5 | 3 | 8 | 276734 | 1816.41 | 6821.48 | 3.7555 | 279214 | 114.83 | 1554.72 | 0.17003 | 0.06012
Ge | 5 | 3 | 9 | 286819 | 1878.54 | 7045.51 | 3.7505 |  | 118.15 | 1829.98 | 0.15906 | 0.0532
As | 5 | 3 | 10 | 296875 | 1940.42 | 7268.61 | 3.7459 |  | 121.41 | 2139.99 | 0.1492 | 0.0473
Mn | 6 | 3 | 1 | [5 empty] | 119.96 | 548.85 | 0.23872 | 0.10618
Fe | 6 | 3 | 2 | 237126 | 1592.91 | 6070.72 | 3.8111 | 239370 | 122.75 | 677.31 | 0.22192 | 0.09324
Co | 6 | 3 | 3 | 247388 | 1656.8 | 6301.51 | 3.8034 | 749136 | 127.11 | 826.4 | 0.20495 | 0.08045
Ni | 6 | 3 | 4 | 257599 | 1720.25 | 6530.48 | 3.7963 | 1560014 | 131.37 | 998.64 | 0.19 | 0.06992
Cu | 6 | 3 | 5 | 267766 | 1783.3 | 6757.93 | 3.7896 | 2702481 | 135.55 | 1196.29 | 0.17673 | 0.06117
Zn | 6 | 3 | 6 | 277896 | 1846.01 | 6984.06 | 3.7833 | 1682739 | 139.65 | 1421.76 | 0.16488 | 0.05382
Ga | 6 | 3 | 7 | 287992 | 1908.43 | 7209.03 | 3.7775 | 871891 | 143.68 | 1677.53 | 0.15424 | 0.04762
Ge | 6 | 3 | 8 | 298059 | 1970.58 | 7432.98 | 3.772 | 300775 | 147.64 | 1966.23 | 0.14469 | 0.04233
As | 6 | 3 | 9 | 308098 | 2032.49 | 7656.02 | 3.7668 |  | 151.54 | 2290.58 | 0.13601 | 0.0378
Se | 6 | 3 | 10 | 318114 | 2094.18 | 7878.24 | 3.762 |  | 155.39 | 2653.41 | 0.12817 | 0.03389
Fe | 7 | 3 | 1 | [5 empty] | 151.92 | 748.87 | 0.19854 | 0.07232
Co | 7 | 3 | 2 | 258222 | 1744.24 | 6671.25 | 3.8247 | 260697 | 155.17 | 908.37 | 0.18571 | 0.06419
Ni | 7 | 3 | 3 | 268421 | 1807.86 | 6901.05 | 3.8172 | 812929 | 160.15 | 1091.12 | 0.17269 | 0.05611
Cu | 7 | 3 | 4 | 278577 | 1871.08 | 7129.17 | 3.8102 | 1687268 | 165.03 | 1300.1 | 0.16107 | 0.04932
Zn | 7 | 3 | 5 | 288698 | 1933.95 | 7355.9 | 3.8036 | 2914109 | 169.83 | 1537.73 | 0.15066 | 0.04361
Ga | 7 | 3 | 6 | 298787 | 1996.51 | 7581.4 | 3.7973 | 1809468 | 174.54 | 1806.52 | 0.1413 | 0.03874
Ge | 7 | 3 | 7 | 308848 | 2058.8 | 7805.83 | 3.7915 | 935150 | 179.18 | 2109.14 | 0.13282 | 0.03457
As | 7 | 3 | 8 | 318885 | 2120.85 | 8029.31 | 3.7859 | 321831 | 183.74 | 2448.33 | 0.12512 | 0.03097
Se | 7 | 3 | 9 | 328899 | 2182.68 | 8251.95 | 3.7807 |  | 188.25 | 2826.97 | 0.11812 | 0.02787
Br | 7 | 3 | 10 | 338892 | 2244.31 | 8473.83 | 3.7757 |  | 192.69 | 3248.03 | 0.1117 | 0.02516
Mo | 5 | 4 | 1 | [5 empty] | 67.43 | 1095.28 | 0.68551 | 0.75005
Tc | 5 | 4 | 2 | 136989 | 940.28 | 3854.86 | 4.0997 | 138525 | 70.11 | 1298.15 | 0.62362 | 0.6278
Ru | 5 | 4 | 3 | 143619 | 983.84 | 4029.46 | 4.0956 | 435668 | 73.79 | 1522.34 | 0.56846 | 0.52429
Rh | 5 | 4 | 4 | 150199 | 1026.98 | 4202.21 | 4.0918 | 911219 | 77.4 | 1773.32 | 0.52085 | 0.44234
Pd | 5 | 4 | 5 | 156735 | 1069.77 | 4373.55 | 4.0883 | 1584726 | 80.95 | 2052.9 | 0.47913 | 0.37648
Ag | 5 | 4 | 6 | 163226 | 1112.22 | 4543.52 | 4.0851 | 990178 | 84.45 | 2362.85 | 0.44273 | 0.32292
Cd | 5 | 4 | 7 | 169677 | 1154.39 | 4712.32 | 4.0821 | 514639 | 87.91 | 2705.07 | 0.41052 | 0.279
In | 5 | 4 | 8 | 176089 | 1196.27 | 4879.98 | 4.0793 | 178024 | 91.32 | 3081.59 | 0.38168 | 0.24254
Sn | 5 | 4 | 9 | 182464 | 1237.9 | 5046.57 | 4.0767 |  | 94.71 | 3494.45 | 0.3562 | 0.21219
Sb | 5 | 4 | 10 | 188806 | 1279.3 | 5212.2 | 4.0743 |  | 98.07 | 3945.8 | 0.33323 | 0.18655
Tc | 6 | 4 | 1 | [5 empty] | 87.54 | 1428.85 | 0.5693 | 0.50939
Ru | 6 | 4 | 2 | 149179 | 1024.18 | 4224.83 | 4.1251 | 150872 | 90.64 | 1666.69 | 0.52309 | 0.43427
Rh | 6 | 4 | 3 | 155647 | 1066.8 | 4395.61 | 4.1204 | 472219 | 94.82 | 1927.96 | 0.48137 | 0.36957
Pd | 6 | 4 | 4 | 162087 | 1109.16 | 4565.24 | 4.1159 | 983474 | 98.93 | 2218.58 | 0.44469 | 0.31696
Ag | 6 | 4 | 5 | 168497 | 1151.26 | 4733.79 | 4.1118 | 1703880 | 102.99 | 2540.32 | 0.4122 | 0.27367
Cd | 6 | 4 | 6 | 174879 | 1193.12 | 4901.41 | 4.1081 | 1061011 | 106.99 | 2895.09 | 0.38336 | 0.23784
In | 6 | 4 | 7 | 181232 | 1234.77 | 5068.09 | 4.1045 | 549759 | 110.95 | 3284.89 | 0.3576 | 0.20796
Sn | 6 | 4 | 8 | 187556 | 1276.19 | 5233.87 | 4.1012 | 189642 | 114.87 | 3711.79 | 0.33435 | 0.18271
Sb | 6 | 4 | 9 | 193852 | 1317.41 | 5398.82 | 4.098 |  | 118.76 | 4177.91 | 0.31363 | 0.16138
Te | 6 | 4 | 10 | 200124 | 1358.45 | 5562.98 | 4.0951 |  | 122.62 | 4685.55 | 0.29459 | 0.14319
Ru | 7 | 4 | 1 | [5 empty] | 109.61 | 1810.74 | 0.48417 | 0.36416
Rh | 7 | 4 | 2 | 160853 | 1103.86 | 4575.69 | 4.1452 | 162695 | 113.14 | 2086.76 | 0.44833 | 0.31476
Pd | 7 | 4 | 3 | 167208 | 1145.9 | 4744.18 | 4.1402 | 507346 | 117.82 | 2388.51 | 0.41556 | 0.27171
Ag | 7 | 4 | 4 | 173545 | 1187.73 | 4911.79 | 4.1354 | 1053106 | 122.44 | 2722.18 | 0.38644 | 0.23603
Cd | 7 | 4 | 5 | 179866 | 1229.38 | 5078.64 | 4.1311 | 1819037 | 127 | 3089.64 | 0.3604 | 0.20616
In | 7 | 4 | 6 | 186165 | 1270.84 | 5244.71 | 4.127 | 1129604 | 131.51 | 3492.91 | 0.33687 | 0.18106
Sn | 7 | 4 | 7 | 192443 | 1312.13 | 5410.04 | 4.1231 | 583829 | 135.97 | 3934.04 | 0.31587 | 0.15973
Sb | 7 | 4 | 8 | 198701 | 1353.24 | 5574.62 | 4.1194 | 200932 | 140.4 | 4415.16 | 0.29655 | 0.14162
Te | 7 | 4 | 9 | 204937 | 1394.19 | 5738.51 | 4.116 |  | 144.8 | 4938.57 | 0.27927 | 0.12609
I | 7 | 4 | 10 | 211154 | 1434.99 | 5901.73 | 4.1128 |  | 149.17 | 5506.53 | 0.26345 | 0.11268
W | 5 | 5 | 1 | [5 empty] | 62.69 | 3737.36 | 0.8272 | 1.0523
Re | 5 | 5 | 2 | 122023 | 867.79 | 3616.64 | 4.1677 | 123486 | 64.65 | 4263.01 | 0.77008 | 0.91825
Os | 5 | 5 | 3 | 126443 | 897.82 | 3743.06 | 4.1691 | 383873 | 67.62 | 4803.75 | 0.71743 | 0.79749
Ir | 5 | 5 | 4 | 130873 | 927.82 | 3869.24 | 4.1702 | 794635 | 70.54 | 5394.38 | 0.67011 | 0.6968
Pt | 5 | 5 | 5 | 135306 | 957.8 | 3995.24 | 4.1713 | 1369235 | 73.43 | 6037.5 | 0.62726 | 0.61172
Au | 5 | 5 | 6 | 139734 | 987.71 | 4120.94 | 4.1722 | 848416 | 76.28 | 6727.26 | 0.58862 | 0.5395
Hg | 5 | 5 | 7 | 144143 | 1017.46 | 4245.98 | 4.1731 | 437588 | 79.1 | 7467.6 | 0.55362 | 0.4781
Tl | 5 | 5 | 8 | 148535 | 1047.08 | 4370.4 | 4.1739 | 150305 | 81.89 | 8261.4 | 0.52169 | 0.42541
Pb | 5 | 5 | 9 | 152905 | 1076.54 | 4494.11 | 4.1746 |  | 84.67 | 9110.06 | 0.49257 | 0.38008
Bi | 5 | 5 | 10 | 157252 | 1105.84 | 4617.08 | 4.1752 |  | 87.43 | 10015.01 | 0.46597 | 0.34087
Re | 6 | 5 | 1 | [5 empty] | 80.38 | 4680.04 | 0.70875 | 0.75766
Os | 6 | 5 | 2 | 130952 | 932.56 | 3917.99 | 4.2013 | 132549 | 82.63 | 5267.21 | 0.66423 | 0.66967
Ir | 6 | 5 | 3 | 135224 | 961.48 | 4039.34 | 4.2012 | 410610 | 85.94 | 5869.81 | 0.62334 | 0.59055
Pt | 6 | 5 | 4 | 139517 | 990.49 | 4160.96 | 4.2009 | 847275 | 89.21 | 6526.57 | 0.5861 | 0.52288
Au | 6 | 5 | 5 | 143825 | 1019.56 | 4282.9 | 4.2007 | 1455702 | 92.44 | 7231.87 | 0.55194 | 0.46454
Hg | 6 | 5 | 6 | 148132 | 1048.6 | 4404.68 | 4.2005 | 899560 | 95.64 | 7989.28 | 0.52057 | 0.41435
Tl | 6 | 5 | 7 | 152433 | 1077.6 | 4526.28 | 4.2003 | 462832 | 98.82 | 8801.51 | 0.49201 | 0.37083
Pb | 6 | 5 | 8 | 156725 | 1106.51 | 4647.5 | 4.2001 | 158618 | 101.97 | 9669.84 | 0.46597 | 0.33303
Bi | 6 | 5 | 9 | 161002 | 1135.32 | 4768.26 | 4.1999 |  | 105.11 | 10595.53 | 0.4416 | 0.3001
Po | 6 | 5 | 10 | 165266 | 1164.04 | 4888.59 | 4.1997 |  | 108.23 | 11581.98 | 0.41948 | 0.27124
Os | 7 | 5 | 1 | [5 empty] | 99.5 | 5705.01 | 0.61998 | 0.57118
Ir | 7 | 5 | 2 | 139345 | 992.51 | 4196.6 | 4.2283 | 141065 | 102.04 | 6357.95 | 0.58414 | 0.50978
Pt | 7 | 5 | 3 | 143515 | 1020.72 | 4314.71 | 4.2271 | 435849 | 105.7 | 7027.74 | 0.5511 | 0.45442
Au | 7 | 5 | 4 | 147716 | 1049.1 | 4433.48 | 4.226 | 897194 | 109.32 | 7748.01 | 0.52057 | 0.40635
Hg | 7 | 5 | 5 | 151929 | 1077.54 | 4552.54 | 4.225 | 1537937 | 112.9 | 8522.12 | 0.49229 | 0.3644
Tl | 7 | 5 | 6 | 156150 | 1106 | 4671.77 | 4.224 | 948379 | 116.46 | 9352.6 | 0.46653 | 0.32778
Pb | 7 | 5 | 7 | 160371 | 1134.46 | 4790.92 | 4.2231 | 486998 | 119.99 | 10240.5 | 0.44273 | 0.29571
Bi | 7 | 5 | 8 | 164586 | 1162.87 | 4909.87 | 4.2222 | 166596 | 123.5 | 11186.95 | 0.4206 | 0.26748
Po | 7 | 5 | 9 | 168795 | 1191.22 | 5028.57 | 4.2214 |  | 126.99 | 12195.29 | 0.40016 | 0.2427
At | 7 | 5 | 10 | 172993 | 1219.5 | 5146.93 | 4.2205 |  | 130.47 | 13264.98 | 0.38112 | 0.22074

## Fits
n | param | charge | a0 | Δa0 | a1 | Δa1
3 | A | 2 | -101466.33 | 2352.43 | 11021.83 | 89
3 | A | 3 | -73970.08 | 1165.24 | 10538.57 | 42.96
3 | A | 4 | -54628.4 | 743.13 | 10309.72 | 26.43
3 | B | 2 | -606.25 | 16.45 | 68.47 | 0.63
3 | B | 3 | -400.31 | 8.42 | 65.16 | 0.31
3 | B | 4 | -253.98 | 5.67 | 63.68 | 0.21
3 | C | 2 | -2157.75 | 63.06 | 249.3 | 2.41
3 | C | 3 | -1320.13 | 31.85 | 236.09 | 1.17
3 | C | 4 | -715.51 | 21.33 | 230.11 | 0.76
4 | A | 2 | -198114.35 | 3817.95 | 7369.08 | 86.62
4 | A | 3 | -174273.91 | 2301.17 | 6981.66 | 51.05
4 | A | 4 | -159567.48 | 1578.8 | 6786.75 | 34.65
4 | B | 2 | -1297.34 | 27.32 | 48.9 | 0.62
4 | B | 3 | -1114.67 | 16.01 | 46 | 0.36
4 | B | 4 | -1004.75 | 10.78 | 44.6 | 0.24
4 | C | 2 | -5354.31 | 114.26 | 198.99 | 2.59
4 | C | 3 | -4546.05 | 67.27 | 186.57 | 1.49
4 | C | 4 | -4045.31 | 45.14 | 180.48 | 0.99
5 | A | 2 | -297460.83 | 5992.86 | 5403.74 | 78.81
5 | A | 3 | -258638.61 | 3177.19 | 4968.38 | 41.24
5 | A | 4 | -236175.12 | 1911.41 | 4739.35 | 24.65
5 | B | 2 | -2105.58 | 47.88 | 38.08 | 0.63
5 | B | 3 | -1784.15 | 25.29 | 34.49 | 0.33
5 | B | 4 | -1598.9 | 14.97 | 32.61 | 0.19
5 | C | 2 | -9227.8 | 207.08 | 163.35 | 2.72
5 | C | 3 | -7792.98 | 112.09 | 147.61 | 1.45
5 | C | 4 | -6939.6 | 67.17 | 139.14 | 0.87
3 | ζ ^ 1/4 | 2 | -2.8359 |  | 0.283
3 | ζ ^ 1/4 | 3 | -2.4084 |  | 0.273
3 | ζ ^ 1/4 | 4 | -2.0958 |  | 0.266
3 | ζ ^ 1/4 | 5 | -1.8526 |  | 0.262
3 | ζ ^ 1/4 | 6 | -1.8949 |  | 0.26
3 | ζ ^ 1/4 | 7 | -1.4623 |  | 0.257
4 | ζ ^ 1/4 | 2 | -6.8926 |  | 0.286
4 | ζ ^ 1/4 | 3 | -5.89 |  | 0.267
4 | ζ ^ 1/4 | 4 | -5.2942 |  | 0.257
4 | ζ ^ 1/4 | 5 | -4.366 |  | 0.241
4 | ζ ^ 1/4 | 6 | -3.9929 |  | 0.236
4 | ζ ^ 1/4 | 7 | -3.6909 |  | 0.232
5 | ζ ^ 1/4 | 2 | -15.2812 |  | 0.302
5 | ζ ^ 1/4 | 3 | -12.98 |  | 0.275
5 | ζ ^ 1/4 | 4 | -11.8057 |  | 0.262
5 | ζ ^ 1/4 | 5 | -10.08 |  | 0.242
5 | ζ ^ 1/4 | 6 | -9.1951 |  | 0.233
5 | ζ ^ 1/4 | 7 | -8.491 |  | 0.226
3 | A | 5 | -39159.74 | 550.96 | 10188.65 | 18.92
3 | A | 6 | -25832 | 446.83 | 10120.47 | 14.84
3 | A | 7 | -13829.22 | 384.46 | 10081.33 | 12.36
3 | B | 5 | -136.12 | 4.53 | 62.97 | 0.16
3 | B | 6 | -33.98 | 4 | 62.63 | 0.13
3 | B | 7 | 58.54 | 3.74 | 62.49 | 0.12
3 | C | 5 | -223.77 | 17.22 | 227.22 | 0.59
3 | C | 6 | -205.25 | 15.52 | 225.83 | 0.52
3 | C | 7 | 595.91 | 14.83 | 225.22 | 0.47
4 | A | 5 | -141255.25 | 828.03 | 6475.42 | 17.61
4 | A | 6 | -130870.73 | 585.44 | 6367.8 | 12.18
4 | A | 7 | -122015.11 | 423.5 | 6288 | 8.63
4 | B | 5 | -879.59 | 6.1562 | 42.35 | 0.13
4 | B | 6 | -812.81 | 4.66 | 41.77 | 0.1
4 | B | 7 | -757.66 | 3.72 | 41.39 | 0.08
4 | C | 5 | -3431.01 | 25.27 | 169.58 | 0.54
4 | C | 6 | -3128.74 | 19.32 | 167.23 | 0.4
4 | C | 7 | -2878.89 | 15.76 | 165.74 | 0.32
5 | A | 5 | -208519.17 | 424.38 | 4407.72 | 5.37
5 | A | 6 | -195365.78 | 181.81 | 4293.57 | 2.27
5 | A | 7 | -184873.34 | 172.23 | 4210.23 | 2.13
5 | B | 5 | -1364.96 | 3.78 | 29.78 | 0.05
5 | B | 6 | -1268.23 | 1.54 | 28.96 | 0.02
5 | B | 7 | -1194.3 | 0.89 | 28.4 | 0.01
5 | C | 5 | -5766.31 | 17.25 | 125.13 | 0.21
5 | C | 6 | -5310.1 | 6.99 | 121.43 | 0.09
5 | C | 7 | -4959.27 | 3.93 | 118.9 | 0.05

## Metadata
Data in the FromCowan sheet in from "Theoretical Spectroscopy of Transition Metal and Rare Earth Ions" by Brik and Ma, table 5.2. These values are calculated values from Cowan's atomic structure code.
Fit parameters in the sheet Fits are from the book "Theoretical Spectroscopy of Transition Metal and Rare Earth Ions" by Brik and Ma as found on Chapter 5, table 5.3.